## Bitfields
CSR | Addr (hex) | Width | Bits | Field | Meaning | Access | Reset (typical) | Notes
misa | 0x301 | MXLEN | MXLEN-1:MXLEN-2 | MXL | Machine XLEN (base register width) | RO (WARL reg overall) | RV32->1 | Encodes XLEN: 1=>32, 2=>64, 3=>128.
misa | 0x301 | MXLEN | 0 | A | Atomic extension | WARL | impl-def | Bits not implemented must read 0; at reset extensions show maximal supported set; I preferred over E.
misa | 0x301 | MXLEN | 1 | B | 'B' (Zba/Zbb/Zbs) bit-manip group | WARL | impl-def | Bits not implemented must read 0; at reset extensions show maximal supported set; I preferred over E.
misa | 0x301 | MXLEN | 2 | C | Compressed extension | WARL | impl-def | Bits not implemented must read 0; at reset extensions show maximal supported set; I preferred over E.
misa | 0x301 | MXLEN | 3 | D | Double-precision floating point | WARL | impl-def | Bits not implemented must read 0; at reset extensions show maximal supported set; I preferred over E.
misa | 0x301 | MXLEN | 4 | E | RV32E/RV64E base ISA | WARL | impl-def | Bits not implemented must read 0; at reset extensions show maximal supported set; I preferred over E.
misa | 0x301 | MXLEN | 5 | F | Single-precision floating point | WARL | impl-def | Bits not implemented must read 0; at reset extensions show maximal supported set; I preferred over E.
misa | 0x301 | MXLEN | 6 | G | Reserved | WARL | impl-def | Bits not implemented must read 0; at reset extensions show maximal supported set; I preferred over E.
misa | 0x301 | MXLEN | 7 | H | Hypervisor extension | WARL | impl-def | Bits not implemented must read 0; at reset extensions show maximal supported set; I preferred over E.
misa | 0x301 | MXLEN | 8 | I | Base RV32I/RV64I/RV128I | WARL | impl-def | Bits not implemented must read 0; at reset extensions show maximal supported set; I preferred over E.
misa | 0x301 | MXLEN | 9 | J | Reserved | WARL | impl-def | Bits not implemented must read 0; at reset extensions show maximal supported set; I preferred over E.
misa | 0x301 | MXLEN | 10 | K | Reserved | WARL | impl-def | Bits not implemented must read 0; at reset extensions show maximal supported set; I preferred over E.
misa | 0x301 | MXLEN | 11 | L | Reserved | WARL | impl-def | Bits not implemented must read 0; at reset extensions show maximal supported set; I preferred over E.
misa | 0x301 | MXLEN | 12 | M | Integer multiply/divide | WARL | impl-def | Bits not implemented must read 0; at reset extensions show maximal supported set; I preferred over E.
misa | 0x301 | MXLEN | 13 | N | Tentatively reserved for user-level interrupts | WARL | impl-def | Bits not implemented must read 0; at reset extensions show maximal supported set; I preferred over E.
misa | 0x301 | MXLEN | 14 | O | Reserved | WARL | impl-def | Bits not implemented must read 0; at reset extensions show maximal supported set; I preferred over E.
misa | 0x301 | MXLEN | 15 | P | Tentatively reserved for Packed-SIMD | WARL | impl-def | Bits not implemented must read 0; at reset extensions show maximal supported set; I preferred over E.
misa | 0x301 | MXLEN | 16 | Q | Quad-precision floating point | WARL | impl-def | Bits not implemented must read 0; at reset extensions show maximal supported set; I preferred over E.
misa | 0x301 | MXLEN | 17 | R | Reserved | WARL | impl-def | Bits not implemented must read 0; at reset extensions show maximal supported set; I preferred over E.
misa | 0x301 | MXLEN | 18 | S | Supervisor mode supported | WARL | impl-def | Bits not implemented must read 0; at reset extensions show maximal supported set; I preferred over E.
misa | 0x301 | MXLEN | 19 | T | Reserved | WARL | impl-def | Bits not implemented must read 0; at reset extensions show maximal supported set; I preferred over E.
misa | 0x301 | MXLEN | 20 | U | User mode supported | WARL | impl-def | Bits not implemented must read 0; at reset extensions show maximal supported set; I preferred over E.
misa | 0x301 | MXLEN | 21 | V | Vector extension | WARL | impl-def | Bits not implemented must read 0; at reset extensions show maximal supported set; I preferred over E.
misa | 0x301 | MXLEN | 22 | W | Reserved | WARL | impl-def | Bits not implemented must read 0; at reset extensions show maximal supported set; I preferred over E.
misa | 0x301 | MXLEN | 23 | X | Non-standard extensions present | WARL | impl-def | Bits not implemented must read 0; at reset extensions show maximal supported set; I preferred over E.
misa | 0x301 | MXLEN | 24 | Y | Reserved | WARL | impl-def | Bits not implemented must read 0; at reset extensions show maximal supported set; I preferred over E.
misa | 0x301 | MXLEN | 25 | Z | Reserved | WARL | impl-def | Bits not implemented must read 0; at reset extensions show maximal supported set; I preferred over E.
mstatus | 0x300 | XLEN | 31 | SD | Summary dirty of FS/XS/VS | RO | 0
mstatus | 0x300 | XLEN | 30:23 | WPRI | Reserved, writes preserved, reads ignore | WPRI | 0
mstatus | 0x300 | XLEN | 22 | TSR | Trap SRET in S-mode | RW | 0 | Read-only 0 if S-mode not implemented
mstatus | 0x300 | XLEN | 21 | TW | Trap WFI in U-mode | RW | 0
mstatus | 0x300 | XLEN | 20 | TVM | Trap virtual memory operations in S-mode | RW | 0 | RO 0 if S-mode not implemented
mstatus | 0x300 | XLEN | 19 | MXR | Make eXecutable Readable (loads can read execute-only) | RW | 0 | RO 0 if no S-mode
mstatus | 0x300 | XLEN | 18 | SUM | Permit S-mode to access U-mode memory | RW | 0 | RO 0 if S-mode not implemented
mstatus | 0x300 | XLEN | 17 | MPRV | Modify effective privilege for loads/stores | RW | 0 | RO 0 if U-mode not supported
mstatus | 0x300 | XLEN | 16:15 | XS | Extension context status | RW | 0 | If no such extensions, reads 00
mstatus | 0x300 | XLEN | 14:13 | FS | Floating-point status | RW | 0 | If F not implemented, reads 00
mstatus | 0x300 | XLEN | 12:11 | MPP | Previous privilege mode | RW (WARL) | M | Legal encodings limited to implemented modes (M=11, S=01, U=00)
mstatus | 0x300 | XLEN | 10:9 | VS | Vector unit status | RW | 0 | If V not implemented, reads 00
mstatus | 0x300 | XLEN | 8 | SPP | Previous S privilege (1 bit) | RW | 0 | RO 0 if S-mode not implemented
mstatus | 0x300 | XLEN | 7 | MPIE | Previous M interrupt-enable | RW | 0
mstatus | 0x300 | XLEN | 6 | UBE | User-mode endianness (0 little, 1 big) | WARL | 0 | RO 0 if U-mode not supported
mstatus | 0x300 | XLEN | 5 | SPIE | Previous S interrupt-enable | RW | 0 | RO 0 if S-mode not implemented
mstatus | 0x300 | XLEN | 4 | WPRI | Reserved | WPRI | 0
mstatus | 0x300 | XLEN | 3 | MIE | Global M-mode interrupt enable | RW | 0
mstatus | 0x300 | XLEN | 2 | WPRI | Reserved | WPRI | 0
mstatus | 0x300 | XLEN | 1 | SIE | Global S-mode interrupt enable | RW | 0 | RO 0 if S-mode not implemented
mstatus | 0x300 | XLEN | 0 | WPRI | Reserved | WPRI | 0
mstatush | 0x310 | 32 | 31:7 | WPRI | Reserved | WPRI | 0
mstatush | 0x310 | 32 | 6 | MBE | M-mode data endianness (0 little, 1 big) | WARL | 0
mstatush | 0x310 | 32 | 5 | SBE | S-mode data endianness (0 little, 1 big) | WARL/RO | 0 | RO 0 if S-mode not implemented
mstatush | 0x310 | 32 | 4:0 | WPRI | Reserved | WPRI | 0
mtvec | 0x305 | MXLEN | MXLEN-1:2 | BASE | Trap handler base address (4-byte aligned) | WARL | impl-def | Alignment constraints may depend on MODE
mtvec | 0x305 | MXLEN | 1:0 | MODE | 0=Direct; 1=Vectored; >=2 Reserved | WARL | 0
mie | 0x304 | MXLEN | 11 | MEIE | Machine external interrupt enable | RW | 0
mie | 0x304 | MXLEN | 7 | MTIE | Machine timer interrupt enable | RW | 0
mie | 0x304 | MXLEN | 3 | MSIE | Machine software interrupt enable | RW | 0
mie | 0x304 | MXLEN | 9 | SEIE | Supervisor external interrupt enable | RW | 0 | Reads 0 if S-mode absent
mie | 0x304 | MXLEN | 5 | STIE | Supervisor timer interrupt enable | RW | 0 | Reads 0 if S-mode absent
mie | 0x304 | MXLEN | 1 | SSIE | Supervisor software interrupt enable | RW | 0 | Reads 0 if S-mode absent
mie | 0x304 | MXLEN | 13 | LCOFIE | Local counter-overflow interrupt enable | RW | 0 | Only if Sscofpmf implemented; else reads 0
mie | 0x304 | MXLEN | 15:0 (others) | reserved | Reserved or platform use | varies | 0 | Bits 15:0 other positions are 0; bits >=16 platform use
mip | 0x344 | MXLEN | 11 | MEIP | Machine external interrupt pending | RO | 0 | Set/cleared by external interrupt controller
mip | 0x344 | MXLEN | 7 | MTIP | Machine timer interrupt pending | RO | 0 | Cleared by writing mtimecmp
mip | 0x344 | MXLEN | 3 | MSIP | Machine software interrupt pending | RO | 0 | Writable via memory-mapped MSIP register
mip | 0x344 | MXLEN | 9 | SEIP | Supervisor external interrupt pending | RW | 0 | If S-mode present; else reads 0. Software-writable alias for platforms.
mip | 0x344 | MXLEN | 5 | STIP | Supervisor timer interrupt pending | RW | 0 | If S-mode present; else reads 0
mip | 0x344 | MXLEN | 1 | SSIP | Supervisor software interrupt pending | RW | 0 | If S-mode present; else reads 0
mip | 0x344 | MXLEN | 13 | LCOFIP | Local counter-overflow interrupt pending | RW | 0 | Only if Sscofpmf implemented; else reads 0
mip | 0x344 | MXLEN | 15:0 (others) | reserved | Reserved; must read 0 | RO | 0 | Bits >=16 platform use
mscratch | 0x340 | MXLEN | MXLEN-1:0 | mscratch | Scratch register for trap handler use | RW | 0
mepc | 0x341 | MXLEN | MXLEN-1:2 | MEPC | Exception PC (aligned) | RW (WARL) | 0
mepc | 0x341 | MXLEN | 1 | mask | If IALIGN=32, reads as 0 but remains writable | WARL | 0
mepc | 0x341 | MXLEN | 0 | 0 | Always reads as 0 | R0 | 0
mcause | 0x342 | MXLEN | MXLEN-1 | Interrupt | 1 if trap was an interrupt | RW (WLRL) | 0
mcause | 0x342 | MXLEN | MXLEN-2:0 | Exception Code | Trap cause code | RW (WLRL) | 0 | See spec Table 'Trap Cause Codes' for values
mtval | 0x343 | MXLEN | MXLEN-1:0 | mtval | Trap value (faulting address/insn info or 0) | RW (WARL) | 0 | Platform defines which exceptions write this
mcounteren | 0x306 | 32 | 0 | CY | Expose cycle to next-lower priv | RW | 0 | Only meaningful if lower modes exist
mcounteren | 0x306 | 32 | 1 | TM | Expose time to next-lower priv | RW | 0
mcounteren | 0x306 | 32 | 2 | IR | Expose instret to next-lower priv | RW | 0
mcounteren | 0x306 | 32 | 31:3 | HPM[31:3] | Expose hpmcounter3..31 | RW | 0
mcountinhibit | 0x320 | 32 | 0 | CY | Inhibit mcycle from incrementing | WARL | 0
mcountinhibit | 0x320 | 32 | 1 | 0 | Reserved zero | RO (0) | 0
mcountinhibit | 0x320 | 32 | 2 | IR | Inhibit minstret from incrementing | WARL | 0
mcountinhibit | 0x320 | 32 | 31:3 | HPM[31:3] | Inhibit mhpmcounter3..31 | WARL | 0
mcycle | 0xB00 | 64 | 63:0 | mcycle | Machine cycle counter | RW | 0 | On RV32 use mcycle/mcycleh pair
mcycleh | 0xB80 | 32 | 31:0 | mcycleh | Upper 32 bits of mcycle (RV32) | RW | 0
minstret | 0xB02 | 64 | 63:0 | minstret | Instructions-retired counter | RW | 0 | On RV32 use minstret/minstreth pair
minstreth | 0xB82 | 32 | 31:0 | minstreth | Upper 32 bits of minstret (RV32) | RW | 0
mvendorid | 0xF11 | 32 | 31:0 | mvendorid | JEDEC manufacturer ID | RO | impl-def/0 | May be 0 if non-commercial
marchid | 0xF12 | MXLEN | MXLEN-1:0 | marchid | Architecture ID | RO | impl-def/0
mimpid | 0xF13 | MXLEN | MXLEN-1:0 | mimpid | Implementation version ID | RO | impl-def/0
mhartid | 0xF14 | MXLEN | MXLEN-1:0 | mhartid | Hart ID | RO | impl-def | Unique within the system

## Summary
CSR | Addr (hex) | Width | Access (overall) | Notes (high level)
mstatus | 0x300 | XLEN | RO, RW, RW (WARL), WARL, WPRI | If F not implemented, reads 00; If V not implemented, reads 00; If no such extensions, reads 00; Legal encodings limited to implemented modes (M=11, S=01, U=00); RO 0 if S-mode not implemented; RO 0 if U-mode not supported; RO 0 if no S-mode; Read-only 0 if S-mode not implemented
misa | 0x301 | MXLEN | RO (WARL reg overall), WARL | Bits not implemented must read 0; at reset extensions show maximal supported set; I preferred over E.; Encodes XLEN: 1=>32, 2=>64, 3=>128.
mie | 0x304 | MXLEN | RW, varies | Bits 15:0 other positions are 0; bits >=16 platform use; Only if Sscofpmf implemented; else reads 0; Reads 0 if S-mode absent
mtvec | 0x305 | MXLEN | WARL | Alignment constraints may depend on MODE
mcounteren | 0x306 | 32 | RW | Only meaningful if lower modes exist
mstatush | 0x310 | 32 | WARL, WARL/RO, WPRI | RO 0 if S-mode not implemented
mcountinhibit | 0x320 | 32 | RO (0), WARL
mscratch | 0x340 | MXLEN | RW
mepc | 0x341 | MXLEN | R0, RW (WARL), WARL
mcause | 0x342 | MXLEN | RW (WLRL) | See spec Table 'Trap Cause Codes' for values
mtval | 0x343 | MXLEN | RW (WARL) | Platform defines which exceptions write this
mip | 0x344 | MXLEN | RO, RW | Bits >=16 platform use; Cleared by writing mtimecmp; If S-mode present; else reads 0; If S-mode present; else reads 0. Software-writable alias for platforms.; Only if Sscofpmf implemented; else reads 0; Set/cleared by external interrupt controller; Writable via memory-mapped MSIP register
mcycle | 0xB00 | 64 | RW | On RV32 use mcycle/mcycleh pair
minstret | 0xB02 | 64 | RW | On RV32 use minstret/minstreth pair
mcycleh | 0xB80 | 32 | RW
minstreth | 0xB82 | 32 | RW
mvendorid | 0xF11 | 32 | RO | May be 0 if non-commercial
marchid | 0xF12 | MXLEN | RO
mimpid | 0xF13 | MXLEN | RO
mhartid | 0xF14 | MXLEN | RO | Unique within the system